## Plot Overview
Project Unit | Macro Plot | Monitoring Status | Sampling Method
2024 Frontcountry RX & BME_RAP | BME_RAP001 | 00PreBurn02 | New RAP protocol*
2024 Frontcountry RX & BME_RAP | BME_RAP002 | 00PreBurn02 | New RAP protocol*
2024 Frontcountry RX & BME_RAP | BME_RAP003 | 00PreBurn02 | New RAP protocol*
2024 Frontcountry RX & BME_RAP | BME_RAP004 | 00PreBurn02 | New RAP protocol*
2024 Frontcountry RX & BME_RAP | BME_RAP006 | 00PreBurn02 | New RAP protocol*
2024 Frontcountry RX & BME_RAP | BME_RAP009 | 00PreBurn02 | New RAP protocol*
2024 Frontcountry RX & BME_RAP | BME_RAP010 | 00PreBurn02 | New RAP protocol*
2024 Frontcountry RX & BME_RAP | BME_RAP001 | 01PostBurnYear00 | New RAP protocol*
2024 Frontcountry RX & BME_RAP | BME_RAP002 | 01PostBurnYear00 | New RAP protocol*
2024 Frontcountry RX & BME_RAP | BME_RAP003 | 01PostBurnYear00 | New RAP protocol*
2024 Frontcountry RX & BME_RAP | BME_RAP004 | 01PostBurnYear00 | New RAP protocol*
2024 Frontcountry RX & BME_RAP | BME_RAP006 | 01PostBurnYear00 | New RAP protocol*
2024 Frontcountry RX & BME_RAP | BME_RAP009 | 01PostBurnYear00 | New RAP protocol*
2024 Frontcountry RX & BME_RAP | BME_RAP010 | 01PostBurnYear00 | New RAP protocol*
2024 Allenspark Thinning | AP_02 | PreThinYear0 | Allenspark Protocol*
2024 Allenspark Thinning | AP_03 | PreThinYear0 | Allenspark Protocol*
2024 Allenspark Thinning | AP_04 | PreThinYear0 | Allenspark Protocol*
2024 Allenspark Thinning | AP_05 | PreThinYear0 | Allenspark Protocol*
2024 Allenspark Thinning | AP_06 | PreThinYear0 | Allenspark Protocol*
2024 Allenspark Thinning | AP_02 | PostThinYear0 | Allenspark Protocol*
2024 Allenspark Thinning | AP_03 | PostThinYear0 | Allenspark Protocol*
2024 Allenspark Thinning | AP_04 | PostThinYear0 | Allenspark Protocol*
2024 Allenspark Thinning | AP_05 | PostThinYear0 | Allenspark Protocol*
2024 Allenspark Thinning | AP_06 | PostThinYear0 | Allenspark Protocol*
BME_RAP | BME_RAP007 | 01PreBurn01 | New RAP protocol*
BME_RAP | BME_RAP008 | 01PreBurn01 | New RAP protocol*
BME_RAP | BME_RAP011 | 01PreBurn01 | New RAP protocol*
BME_RAP | BME_RAP012 | 01PreBurn01 | New RAP protocol*
BME_RAP | BME_RAP013 | 00PreBurn02 | New RAP protocol*
BME_RAP | BME_RAP014 | 00PreBurn02 | New RAP protocol*
BME_RAP | BME_RAP015 | 00PreBurn02 | New RAP protocol*
BME_RAP | BME_RAP016 | 00PreBurn02 | New RAP protocol*
BME_RAP | BME_RAP017 | 00PreBurn02 | New RAP protocol*
BME_RAP | BME_RAP018 | 00PreBurn02 | New RAP protocol*
FPIPS1T02 | PIPS_08 | 00PreBurn04 | New RAP protocol*
FPIPS1T02 | PIPS_16 | 00PreBurn04 | New RAP protocol* | Purple = Plot read as both FMH and TLS Tier2. Both sampling methods entered as separate sampling events in FFI
FPIPS1T02 | PIPS_14 | 01PreBurn01 | New RAP protocol*
FPIPS1T02 | PIPS_01 | 02PreBurn01 | New RAP protocol*
FPIPS1T02 | PIPS_02 | 02PreBurn01 | New RAP protocol*
FPIPS1T02 | PIPS_05 | 02PreBurn01 | New RAP protocol*
FPIPO1T02 | PIPO_09 | 01PreBurn02 | New RAP protocol*
FPIPS1T02 | PIPS_19 | 01Year15 | FMH*
FPIPO1T02 | PIPO_25 | 01Year20 | FMH*
FPIPO1T02 | PIPO_26 | 01Year20 | FMH*
FPIPO1T02 | PIPO_27 | 01Year20 | FMH*
FPIPO1T02 | PIPO_10 | 02Year15 | FMH*
FARTR1D05 | FARTR_02 | 01Year15 | FMH*
FARTR1D05 | FARTR_03 | 01Year15 | FMH*
FARTR1D05 | FARTR_05 | 01Year15 | FMH*
FARTR1D05 | FARTR_06 | 01Year15 | FMH*
FPIPS1T02 | PIPS_19 | Tier2TLS01 | TLS Tier 2*
FPIPO1T02 | PIPO_25 | Tier2TLS01 | TLS Tier 2*
FPIPO1T02 | PIPO_26 | Tier2TLS01 | TLS Tier 2*
FPIPO1T02 | PIPO_27 | Tier2TLS01 | TLS Tier 2*
FPIPO1T02 | PIPO_10 | Tier2TLS01 | TLS Tier 2*
FARTR1D05 | FARTR_02 | Tier2TLS01 | TLS Tier 2*
FARTR1D05 | FARTR_03 | Tier2TLS01 | TLS Tier 2*
FARTR1D05 | FARTR_05 | Tier2TLS01 | TLS Tier 2*
FARTR1D05 | FARTR_06 | Tier2TLS01 | TLS Tier 2*
FPICM1T08 | PICM_02 | Tier2TLS01 | TLS Tier 2*
FPICM1T08 | PICM_03 | Tier2TLS01 | TLS Tier 2*
FPIPO1T02 | PIPO_18 | Tier2TLS01 | TLS Tier 2*
FPIPO1T02 | PIPO_30 | Tier2TLS01 | TLS Tier 2*
FPIPS1T02 | PIPS_06 | Tier2TLS01 | TLS Tier 2*
FPIPS1T02 | PIPS_12 | Tier2TLS01 | TLS Tier 2*
FPIPS1T02 | PIPS_04 | Tier2TLS01 | TLS Tier 2*
FPIPO1T02 | PIPO_32 | Tier2TLS01 | TLS Tier 2*
FPIPO1T02 | PIPO_31 | Tier2TLS01 | TLS Tier 2*
FPIPO1T02 | PIPO_29 | Tier2TLS01 | TLS Tier 2*
FPIPO1T02 | PIPO_28 | Tier2TLS01 | TLS Tier 2*
FPIPO1T02 | PIPO_07 | Tier2TLS01 | TLS Tier 2*
FPIPS1T02 | PIPS_03 | Tier2TLS01 | TLS Tier 2*
No new assigned project unit | TLS_PIPO_01 | Tier2TLS01 | TLS Tier 2*
No new assigned project unit | TLS_PIPO_02 | Tier2TLS01 | TLS Tier 2*
No new assigned project unit | TLS_PIPO_03 | Tier2TLS01 | TLS Tier 2*
No new assigned project unit | TLS_PIPO_04 | Tier2TLS01 | TLS Tier 2*

## TLS Tier 2 Protocol
1. Cover - points by transect (metric)
transects = 2
20 points per transect
transect length = 20m
2. Surface Fuels
*NOT metric (left in inches instead of converting everything to cm)
transect length = 65.6 ft
FWD constant = left as 'default'
3. Trees - Individuals (metric)
Plot area = 0.032
Data collected: Inventory of trees by species in each quarter (no DBH/damage code)

## 2024 RAP Plot Queries
Error check queries for 2024 Rapid Assessment plots
Protocol: Surface Fuels - Fine (metric)
1 | # of transects = 2
2 | Transect length = 20m (for 1hr, 10hr, 100hr)
3 | FWD constant = 'Ponderosa pine'
4 | Transect 1 Azimuth = 0; Transect 2 Azimuth = 270
5 | 2 'hits' (2x transect data) per plot
6 | Outlier values flagged for 1hr, 10hr, 100hr fuel counts
Protocol: Surface Fuels - 1000Hr (metric)
1 | # of transects = 2
2 | Transect length = 20m
3 | CWD constant = 'Ponderosa pine'
4 | Outlier values flagged for 1000hr diameters
5 | Decay class = 3 or 4
Protocol: Surface Fuels - Duff/Litter (metric)
1 | # of transects = 2
2 | Sample locations = 0.5, 3.5, 6.5, 13.5, 16.5, 19.5
3 | # samples per transect = 6
4 | DL fuel constant = 'Ponderosa pine'
5 | Outlier values flagged for litter, duff, and fuelbed depths
Protocol: Trees - Individuals (metric)
1 | Subplot = 1 or 2
2 | Quarter = 1, 2, 3, or 4
3 | Subplot = 1 if DBH >= 15cm; subplot = 2 if DBH < 15cm
4 | Species = PIPO
5 | Outlier values flagged for DBH, char height, scorch height, scorch %
6 | Correct crown class status
7 | Plot Area
8 | Snag plot area
9 | Break point diameter
Protocol: Cover - Points (metric)
1 | # transects = 2
2 | Transect length = 20m
3 | Points per transect = 20
4 | Point' = 'tape'
5 | NumPts = 20 (minimum of 1 observation per point)
6 | Height value should be present ONLY if first hit AND plant
7 | Outlier values flagged for plant height
8 | Outlier values flagged for species
Protocol: Post Burn Severity (metric)
1 | # of transects = 2
2 | Transect length = 20m
3 | Points per transect = 6
4 | Each transect has 6 rows of data
5 | Sample locations = 0.5, 3.5, 6.5, 13.5, 16.5, 19.5
6 | Reasonable BS values ( 0-5 and flagged 1 since high severity burn is uncommon)
Protocol: Density - Quadrats (metric)
1 | # of transects = 1
2 | # quadrats per transect = 4
3 | Quad length = 10m
4 | Quad width = 10m
5 | Quad area = 78.5m
6 | Transect = 1
7 | Quadrat = 1, 2, 3, or 4
8 | Status = L
9 | Height = 0.15, 0.3, 0.6, 1. 2, 3, 4
*Outliers detected with Rosner's statistical test ('EnvStats' R package)

## 2024 Allenspark Plot Queries
Error check queries for 2024 Allenspark plots
Protocol: Surface Fuels - Fine (metric)
1 | # of transects = 2
2 | Transect length = 25.24m (for 1hr, 10hr, 100hr)
3 | FWD constant = 'Douglas fir'
4 | Transect 1 Azimuth = 180; Transect 2 Azimuth = 270
5 | 2 'hits' (2x transect data) per plot
6 | Outlier values flagged for 1hr, 10hr, 100hr fuel counts
Protocol: Surface Fuels - 1000Hr (metric)
1 | # of transects = 2
2 | Transect length = 20m
3 | CWD constant = 'Douglas fir'
4 | Outlier values flagged for 1000hr diameters
5 | Decay class = 3 or 4
Protocol: Surface Fuels - Duff/Litter (metric)
1 | # of transects = 2
2 | Sample locations =2, 4, 6, 8, 10, 12, 14, 16, 18, 20
3 | # samples per transect = 10
4 | DL fuel constant = 'Douglas fir'
5 | Outlier values flagged for litter, duff
Protocol: Trees - Individuals (metric)
1 | Subplot = 1 or 2
2 | Quarter = 1, 2, 3, or 4
3 | Subplot = 1 if DBH >= 15cm; subplot = 2 if DBH < 15cm
4 | Species = PICO, PSME, ABLA, or PIEN
5 | Outlier values flagged for DBH
6 | Correct crown class status
7 | Plot area = 0.05
8 | Snag plot area = 0.05
9 | Break point diameter = 15cm
Protocol: Cover - Points (metric)
1 | # transects = 2
2 | Transect length = 25m
3 | Points per transect = 25
4 | Point' = 'tape'
5 | NumPts = 25 (minimum of 1 observation per point)
6 | Height value should be present ONLY if first hit AND plant
7 | Outlier values flagged for plant height
8 | Outlier values flagged for species
Protocol: Density - Quadrats (metric)
1 | # of transects = 1
2 | # quadrats per transect = 4
3 | Quad length = 3.5m
4 | Quad width = 3.5m
5 | Quad area = 6.25m
6 | Transect = 1
7 | Quadrat = 1, 2, 3, or 4
8 | Status = L
9 | Height = 0.15, 0.3, 0.6, 1, 2
*Outliers detected with Rosner's statistical test ('EnvStats' R package)

## FMH PIPO Plot Queries
Error check queries for FMH PIPO Plots
Protocol: Surface Fuels - Fine (metric)
1 | # of transects = 4
2 | Transect length = 6ft (1hr & 10hr), 12ft (100hr)
3 | FWD constant = 'Default'
4 | Azimuth = 0-359
5 | 4 'hits' (4x transect data) per plot
6 | Outlier values flagged for 1hr, 10hr, 100hr fuel counts
Protocol: Surface Fuels - 1000Hr (metric)
1 | # of transects = 4
2 | Transect length = 100ft
3 | CWD constant = 'Default'
4 | Outlier values flagged for 1000hr diameters
5 | Decay class = 3 or 4
Protocol: Surface Fuels - Duff/Litter (metric)
1 | # of transects = 4
2 | Sample locations = 1, 5, 10, 15, 20, 25, 30, 35, 40, 45
3 | # samples per transect = 10
4 | DL fuel constant = 'Default'
5 | Outlier values flagged for litter, duff
Protocol: Trees - Individuals (metric)
1 | Subplot = 1 or 2
2 | Quarter = 1, 2, 3, or 4
3 | Subplot = 1 if DBH >= 15cm; subplot = 2 if DBH < 15cm
4 | Species = PIPO
5 | Outlier values flagged for DBH
6 | Correct crown class status
7 | Plot area = 0.1
8 | Snag plot area = 0.1
9 | Break point diameter = 15cm
Protocol: Cover - Points (metric)
1 | # transects = 2
2 | Transect length = 50m
3 | Points per transect = 166
4 | NumPts = 166 (minimum of 1 observation per point)
5 | Height value should be present ONLY if first hit AND plant
6 | Outlier values flagged for plant height
7 | Outlier values flagged for species
Protocol: Density - Belts (metric)
1 | # of transects = 2
2 | # of subbelts = 10
3 | Transect length = 50m
4 | Transect width = 2m
5 | Transect Area = 100m
6 | Subbelt = 1, 2, 3, 4, 5, 6, 7, 8, 9, or 10
7 | Transect = 1 or 2
Protocol: Density - Quadrats (metric)
1 | # of transects = 1
2 | # quadrats per transect = 4
3 | Quad length = 25m
4 | Quad width = 10m
5 | Quad area = 250m
6 | Transect = 1
7 | Quadrat = 1, 2, 3, or 4
8 | Status = L
9 | Height = 0.15, 0.3, 0.6, 1, 2, 3, 4

## FMH FARTR Plot Queries
Error check queries for FMH FARTR Plots
Protocol: Surface Fuels - Fine (metric)
1 | # of transects = 4
2 | Transect length = 6ft (1hr & 10hr), 12ft (100hr)
3 | FWD constant = 'Default'
4 | Azimuth = 0-359
5 | 4 'hits' (4x transect data) per plot
6 | Outlier values flagged for 1hr, 10hr, 100hr fuel counts
Protocol: Surface Fuels - 1000Hr (metric)
1 | # of transects = 4
2 | Transect length = 100ft
3 | CWD constant = 'Default'
4 | Outlier values flagged for 1000hr diameters
5 | Decay class = 3 or 4
Protocol: Surface Fuels - Duff/Litter (metric)
1 | # of transects = 4
2 | Sample locations = 1, 5, 10, 15, 20, 25, 30, 35, 40, 45
3 | # samples per transect = 10
4 | DL fuel constant = 'Default'
5 | Outlier values flagged for litter, duff
Protocol: Trees - Individuals (metric)
1 | Subplot = 1 or 2
2 | Quarter = 1, 2, 3, or 4
3 | Subplot = 1 if DBH >= 15cm; subplot = 2 if DBH < 15cm
4 | Species = PIPO
5 | Outlier values flagged for DBH
6 | Correct crown class status
7 | Plot area = 0.1
8 | Snag plot area = 0.1
9 | Break point diameter = 15cm
Protocol: Cover - Points (metric)
1 | # transects = 2
2 | Transect length = 50m
3 | Points per transect = 166
4 | NumPts = 166 (minimum of 1 observation per point)
5 | Height value should be present ONLY if first hit AND plant
6 | Outlier values flagged for plant height
7 | Outlier values flagged for species
Protocol: Density - Belts (metric)
1 | # of transects = 2
2 | # of subbelts = 10
3 | Transect length = 50m
4 | Transect width = 2m
5 | Transect Area = 100m
6 | Subbelt = 1, 2, 3, 4, 5, 6, 7, 8, 9, or 10
7 | Transect = 1 or 2
Protocol: Density - Quadrats (metric)
1 | # of transects = 1
2 | # quadrats per transect = 4
3 | Quad length = 25m
4 | Quad width = 10m
5 | Quad area = 250m
6 | Transect = 1
7 | Quadrat = 1, 2, 3, or 4
8 | Status = L
9 | Height = 0.15, 0.3, 0.6, 1, 2, 3, 4

## DINO
DINO Plots
Protocol: Cover - Points (metric)
1 | # of transects = 1
2 | Transect length = 100
3 | Points per transect = 200
4 | Offset = 0
5 | Atleast 2 ovservations per point
7 | tape = c(0.5 - 50) by 0.5
8 | Outlier values flagged for species

## RAP Protocol
00PreBurn01 | 01PostBurnYear0
1. Cover-Points (metric) | 1. Cover-Points (metric)
transects = 2 | transects = 2
transect length = 20m | transect length = 20m
points per transect = 20 | points per transect = 20
2. Density-Quadrats (metric) | 2. Density-Quadrats (metric)
transects = 1 | transects = 1
num quad / transect = 1 | num quad / transect = 1
quad area = 78.5m2
quad area = 78.5m2
3. Trees-Individuals (metric)
3. Trees-Individuals (metric) | ONLY char ht., scorch ht, scorch % measured
plot area = 0.032 Ha | plot area = 0.032 Ha
snag plot area = 0.032 Ha | snag plot area = 0.032 Ha
break pt. diameter = 15cm | break pt. diameter = 15cm
4. Surface fuels (metric) | 4. Surface fuels (metric)
T1 : Azimuth/Slope = 0 / 5% | T1 : Azimuth/Slope = 0 / 5%
T2 : Azimuth/Slope = 270 / 5% | T2 : Azimuth/Slope = 270 / 5%
FWD Fuel constant = Ponderosa Pine | FWD Fuel constant = Ponderosa Pine
transects = 2 | transects = 2
1hr transect length = 20m | 1hr transect length = 20m
10hr transect length = 20m | 10hr transect length = 20m
100hr transect length = 20m | 100hr transect length = 20m
CWD transect length = 20m | CWD transect length = 20m
*duff/litter depths and CWD diameter converted to cm | *duff/litter depths and CWD diameter converted to cm
5. Post Burn Severity
transects = 2
transect length = 20m
6 points per transect

## Allenspark Protocol
PreThinYear0 | PostThinYear0
1. Cover-Points (metric) | 1. Cover-Points (metric)
transects = 2 | transects = 2
transect length = 25m | transect length = 25m
points per transect = 25 | points per transect = 25
2. Density-Quadrats (metric) | 2. Density-Quadrats (metric)
transects = 1 | transects = 1
num quad / transect = 4 | num quad / transect = 4
quad length = 3.5m | quad length = 3.5m
quad width = 3.5m | quad width = 3.5m
quad area = 6.25m2 | quad area = 6.25m2
3. Trees-Individuals (metric) | 3. Trees-Individuals (metric)
plot area = 0.05 Ha | plot area = 0.05 Ha
snag plot area = 0.05 Ha | snag plot area = 0.05 Ha
break pt. diameter = 15cm | break pt. diameter = 15cm
4. Surface fuels (metric) | 4. Surface fuels (metric)
T1 : Azimuth/Slope = 180 / 5% | T1 : Azimuth/Slope = 180 / 5%
T2 : Azimuth/Slope = 270 / 5% | T2 : Azimuth/Slope = 270 / 5%
FWD Fuel constant = Douglas Fir | FWD Fuel constant = Douglas Fir
transects = 2 | transects = 2
1hr transect length = 20m | 1hr transect length = 20m
10hr transect length = 20m | 10hr transect length = 20m
100hr transect length = 20m | 100hr transect length = 20m
CWD transect length = 20m | CWD transect length = 20m
*duff/litter depths and CWD diameter converted to cm | *duff/litter depths and CWD diameter converted to cm
5. Surface fuels-Piles (metric)
Data not great for estimating pile size but could add?